## System Info
Customer | SN11
Serial Number Info:
Hull Serial Number | 1011
RF Modules:
Boat DL | [Restricted]
Internal Cell Module:
IMEI | [Restricted]
SIM
Iridium SBD:
IMEI | [Restricted]
Dest Port | [Restricted]
Iridium RUDICS:
SIM | [Restricted]
MSISDN Data
Iridium Certus:
IMEI
SIM
Cell Router: Pepwave MAX BR1 Pro
LAN | [Restricted]
User Name | [Restricted]
Password | [Restricted]
DHCP | [Restricted]
SSID | [Restricted]
WiFi Type | WPA/WPA2 Personal
WiFi Security | TKIP / AES: CCMP
WiFi PW | [Restricted]
IMEI | [Restricted]
SIM#1
SIM#2
Computer: OnLogic XXXX
Computer Name | [Restricted]
User Name | [Restricted]
Password | [Restricted]
Camera: Axis F44A
LAN | [Restricted]
User Name | [Restricted]
Password | [Restricted]
Axis Site:
User Name
Password
License
SkyLink 6100
SN | [Restricted]
IMEI | [Restricted]
SIM
Note on B23: JHLAPTOP: Specific to each peplink

## Power Summary
Power
Base Power |  |  | W Typ | W Busy
Base System (Motors Off) |  |  | 3.5 | 3.5
Internal Cell Modem |  |  | 0.2 | 1
Internal Iridium Modem |  |  | 0.5 | 2.5
Internal AIS |  |  | 2.5 | 4
GPS |  |  | 0.8 | 0.8
Wind |  |  | 1.2 | 1.2
Waterspeed |  |  | 2 | 2
Motors: Drift |  |  | 4 | 4
Total Base |  |  | 14.7 | 19
Payload Items | V | Supply | W Typ | W Busy
Cell Router | 12-28 | 24 | 4 | 6
Camera System | 8-28 | 24 | 8 | 12
Computer | 12 | 38 | 6 | 30
Other Items |  |  |  |  | Notes
V200 GPS Antenna | 6-36 | 12 | 3.2 | 6.8
SkyLink 6100 | 10-34 | 24 | 7 | 18
Workhorse ADCP | 20-50 | 38 | 2 | 5
Total Payload |  |  | 30.2 | 77.8
Total |  |  | 44.9 | 96.8

## Main Enclosure
Power Distribution Board |  | Power |  |  | Cable | A Typ | A Max | AWG | L | R | Loss Typ | Loss Max | Loss Typ | Loss Typ
Output | Description | V | W Typ | W Busy |  |  |  |  | ft - 1 way | Ohm/kft | V | V | W | %
12V #1 | V200 GPS Antenna | 12 | 3.2 | 6.8 | 4 x 18AWG Tensility | 0.26667 | 0.56667 | 18 | 15 | 6.4 | 0.0512 | 0.1088 | 0.013653 | 0.4267%
12V #2 |  | 12 |  |  | 4 x 18AWG Tensility |  |  | 18 | 15
12V #3 |  | 12
Total 12V |  |  | 3.2 | 6.8 | [8 empty] | 0.013653 | 0.4267%
24V #1 | Cell Router | 24 | 4 | 6 | 4 x 18AWG Tensility | 0.16667 | 0.25 | 18 | 15 | 6.4 | 0.032 | 0.048 | 0.0053333 | 0.1333%
24V #2 | Camera System | 24 | 8 | 12 | 4 x 18AWG Tensility | 0.33333 | 0.5 | 18 | 15 | 6.4 | 0.064 | 0.096 | 0.021333 | 0.2667%
24V #3 | SkyLink | 24 | 7 | 18 | 2 x 18AWG Tensility | 0.29167 | 0.75 | 18 | 15 | 6.4 | 0.056 | 0.144 | 0.016333 | 0.2333%
Total 24V |  |  | 19 | 36 | [8 empty] | 0.043 | 0.2263%
VBat #1 | Module1: Computer | 38 | 6 | 30 | 4 x 18AWG Tensility | 0.15789 | 0.78947 | 18 | 15 | 6.4 | 0.030316 | 0.15158 | 0.0047867 | 0.07978%
VBat #2 | Module2: 24V | 38 |  |  | 4 x 18AWG Tensility |  |  | 18 | 15
VBat #3 | ADCP | 38 | 4 | 70 | 2 x 18AWG Tensility | 0.10526 | 1.8421 | 18 | 15 | 6.4 | 0.020211 | 0.35368 | 0.0021274 | 0.05319%
Total VBat |  |  | 10 | 100 | [8 empty] | 0.0069141 | 0.06914%
Total |  |  | 32.2 | 142.8

## Expansion Board
Sensor Connections |  |  |  | Power Regulators
Sensor Power |  | Supply | VIn | Power In |  | Supply
V1 |  | 12V #1 | 12 | V1 |  | VBat #1
V2 |  | 12V #2 | 12 | V2 |  | VBat #2
V3 |  | VBat #3 | 38 | V3
V4 |  |  | #N/A | Power Out | Load | VOut
Output | Sensor | Jumper | VOut | Out 1 | Computer | 12V
SENS 1 | V200 GPS Antenna | V1 | 12 | Out 2
SENS 2 |  |  | #N/A | Out 3
SENS 3 | ADCP | V3 | 38
SENS 4 |  |  | #N/A
SENS 5 |  |  | #N/A

## Wire Data
AWG | mm^2 | R/Kft
0000 | 120 | 0.049
000 | 95 | 0.062
00 | 70 | 0.079
0 | 55 | 0.1
1 | 50 | 0.126
2 | 35 | 0.159
4 | 25 | 0.253
6 | 16 | 0.4
8 | 10 | 0.63
10 | 6 | 1
12 | 4 | 1.6
14 | 2.5 | 2.5
16 | 1.5 | 4
18 | 0.75 | 6.4
20 | 0.5 | 10.1
22 | 0.34 | 16.1
24 | 0.25 | 25.7
26 | 0.14 | 40.8
28 | 0.08 | 64.9
30 | 0.05 | 103.2
32 | 0.032 | 164.1